## Control Logic
Instruction	byte_code	ALU_op	ALU_src	log_arith	leftOrRight	IsJump	IsBranch	RegWrite	MemWrite	MemRead	MemToReg	RegDest	W_H_B	WhichJB	NeedsLink	shftAmount	isLui
add	0000 00ss ssst tttt dddd d000 0010 0000	101	0	-	-	0	0	1	0	0	1	1	-	0	0	1	0
addi	0010 00ss ssst tttt iiii iiii iiii iiii	101	1	-	-	0	0	1	0	0	1	0	-	0	0	1	0
addiu	0010 01ss ssst tttt iiii iiii iiii iiii	101	1	-	-	0	0	1	0	0	1	0	-	0	0	1	0
addu	0000 00ss ssst tttt dddd d000 0010 0001	101	0	-	-	0	0	1	0	0	1	1	-	0	0	1	0
and	0000 00ss ssst tttt dddd d000 0010 0100	0	0	-	-	0	0	1	0	0	1	1	-	0	0	1	0
andi	0011 00ss ssst tttt iiii iiii iiii iiii	0	1	-	-	0	0	1	0	0	1	0	-	0	0	1	0
beq	0001 00ss ssst tttt iiii iiii iiii iiii	111	0	-	-	0	1	0	0	0	1	-	-	11	0	1	0
bgez	0000 01ss sss0 0001 iiii iiii iiii iiii	110	0	-	-	0	1	0	0	0	1	-	-	101	0	1	0
bgezal	0000 01ss sss1 0001 iiii iiii iiii iiii	110	0	-	-	0	1	1	0	0	1	10	-	101	1	1	0
bgtz	0001 11ss sss0 0000 iiii iiii iiii iiii	111	0	-	-	0	1	0	0	0	1	-	-	111	0	1	0
blez	0001 10ss sss0 0000 iiii iiii iiii iiii	111	0	-	-	0	1	0	0	0	1	-	-	1000	0	1	0
bltz	0000 01ss sss0 0000 iiii iiii iiii iiii	110	0	-	-	0	1	0	0	0	1	-	-	110	0	1	0
bltzal	0000 01ss sss1 0000 iiii iiii iiii iiii	110	0	-	-	0	1	1	0	0	1	10	-	110	1	1	0
bne	0001 01ss ssst tttt iiii iiii iiii iiii	111	0	-	-	0	1	0	0	0	1	-	-	100	0	1	0
j	0000 10ii iiii iiii iiii iiii iiii iiii	-	-	-	-	1	0	0	0	0	1	-	-	1	0	1	0
jal	0000 11ii iiii iiii iiii iiii iiii iiii	-	-	-	-	1	0	1	0	0	1	10	-	1	1	1	0
jalr	0000 00ss sss0 0000 dddd d000 0000 1001	-	0	-	-	1	0	1	0	0	1	10	-	10	1	1	0
jr	0000 00ss sss0 0000 0000 0000 0000 1000	-	0	-	-	1	0	0	0	0	1	-	-	10	0	1	0
lb	1000 00ss ssst tttt iiii iiii iiii iiii	101	1	-	-	0	0	1	0	1	0	0	100	0	0	1	0
lbu	1001 00ss ssst tttt iiii iiii iiii iiii	101	1	-	-	0	0	1	0	1	0	0	101	0	0	1	0
lh	1000 01ss ssst tttt iiii iiii iiii iiii	101	1	-	-	0	0	1	0	1	0	0	10	0	0	1	0
lhu	1001 01ss ssst tttt iiii iiii iiii iiii	101	1	-	-	0	0	1	0	1	0	0	11	0	0	1	0
lui	0011 1100 000t tttt iiii iiii iiii iiii	-	1	0	0	0	0	1	0	0	10	0	-	0	0	0	1
lw	1000 11ss ssst tttt iiii iiii iiii iiii	101	1	-	-	0	0	1	0	1	0	0	0	0	0	1	0
mul	0111 00ss ssst tttt dddd d000 0000 0010	-	0	-	-	0	0	1	0	0	11	1	-	0	0	1	0
nor	0000 00ss ssst tttt dddd d000 0010 0111	100	0	-	-	0	0	1	0	0	1	1	-	0	0	1	0
or	0000 00ss ssst tttt dddd d000 0010 0101	1	0	-	-	0	0	1	0	0	1	1	-	0	0	1	0
ori	0011 01ss ssst tttt iiii iiii iiii iiii	1	1	-	-	0	0	1	0	0	1	0	-	0	0	1	0
sb	1010 00ss ssst tttt iiii iiii iiii iiii	101	1	-	-	0	0	0	1	0	1	0	11	0	0	1	0
sh	1010 01ss ssst tttt iiii iiii iiii iiii	101	1	-	-	0	0	0	1	0	1	0	10	0	0	1	0
sll	0000 00ss ssst tttt dddd diii ii00 0000	-	0	0	0	0	0	1	0	0	10	1	-	0	0	1	0
sllv	0000 00ss ssst tttt dddd d000 0000 0100	-	0	0	0	0	0	1	0	0	10	1	-	0	0	10	0
slt	0000 00ss ssst tttt dddd d000 0010 1010	110	0	-	-	0	0	1	0	0	1	1	-	0	0	1	0
slti	0010 10ss ssst tttt iiii iiii iiii iiii	110	1	-	-	0	0	1	0	0	1	0	-	0	0	1	0
sltiu	0010 11ss ssst tttt iiii iiii iiii iiii	110	1	-	-	0	0	1	0	0	1	0	-	0	0	1	0
sltu	0000 00ss ssst tttt dddd d000 0010 1011	110	0	-	-	0	0	1	0	0	1	1	-	0	0	1	0
sra	0000 0000 000t tttt dddd diii ii00 0011	-	0	1	1	0	0	1	0	0	10	1	-	0	0	1	0
srav	0000 00ss ssst tttt dddd d000 0000 0111	-	0	1	1	0	0	1	0	0	10	1	-	0	0	10	0
srl	0000 0000 000t tttt dddd diii ii00 0010	-	0	0	1	0	0	1	0	0	10	1	-	0	0	1	0
srlv	0000 00ss ssst tttt dddd d000 0000 0110	-	0	0	1	0	0	1	0	0	10	1	-	0	0	10	0
sub	0000 00ss ssst tttt dddd d000 0010 0010	111	0	-	-	0	0	1	0	0	1	1	-	0	0	1	0
subu	0000 00ss ssst tttt dddd d000 0010 0011	111	0	-	-	0	0	1	0	0	1	1	-	0	0	1	0
sw	1010 11ss ssst tttt iiii iiii iiii iiii	101	1	-	-	0	0	0	1	0	1	0	0	0	0	1	0
xor	0000 00ss ssst tttt dddd d000 0010 0110	10	0	-	-	0	0	1	0	0	1	1	-	0	0	1	0
xori	0011 10ss ssst tttt iiii iiii iiii iiii	10	1	-	-	0	0	1	0	0	1	0	-	0	0	1	0

## Produce
Instruction	byte_code	DoesProduce	Signal Produced To	Stage Produced In
add	0000 00ss ssst tttt dddd d000 0010 0000	Yes	s_ALUResult	EX
addi	0010 00ss ssst tttt iiii iiii iiii iiii	Yes	s_ALUResult	EX
addiu	0010 01ss ssst tttt iiii iiii iiii iiii	Yes	s_ALUResult	EX
addu	0000 00ss ssst tttt dddd d000 0010 0001	Yes	s_ALUResult	EX
and	0000 00ss ssst tttt dddd d000 0010 0100	Yes	s_ALUResult	EX
andi	0011 00ss ssst tttt iiii iiii iiii iiii	Yes	s_ALUResult	EX
beq	0001 00ss ssst tttt iiii iiii iiii iiii	No	-	-
bgez	0000 01ss sss0 0001 iiii iiii iiii iiii	No	-	-
bgezal	0000 01ss sss1 0001 iiii iiii iiii iiii	Yes	s_nextPC	ID
bgtz	0001 11ss sss0 0000 iiii iiii iiii iiii	No	-	-
blez	0001 10ss sss0 0000 iiii iiii iiii iiii	No	-	-
bltz	0000 01ss sss0 0000 iiii iiii iiii iiii	No	-	-
bltzal	0000 01ss sss1 0000 iiii iiii iiii iiii	Yes	s_nextPC	ID
bne	0001 01ss ssst tttt iiii iiii iiii iiii	No	-	-
j	0000 10ii iiii iiii iiii iiii iiii iiii	No	-	-
jal	0000 11ii iiii iiii iiii iiii iiii iiii	Yes	s_nextPC	ID
jalr	0000 00ss sss0 0000 dddd d000 0000 1001	Yes	s_nextPC	ID
jr	0000 00ss sss0 0000 0000 0000 0000 1000	No	-	-
lb	1000 00ss ssst tttt iiii iiii iiii iiii	Yes	s_fromLoad	MEM
lbu	1001 00ss ssst tttt iiii iiii iiii iiii	Yes	s_fromLoad	MEM
lh	1000 01ss ssst tttt iiii iiii iiii iiii	Yes	s_fromLoad	MEM
lhu	1001 01ss ssst tttt iiii iiii iiii iiii	Yes	s_fromLoad	MEM
lui	0011 1100 000t tttt iiii iiii iiii iiii	Yes	s_shift_op	EX
lw	1000 11ss ssst tttt iiii iiii iiii iiii	Yes	s_fromLoad	MEM
mul	0111 00ss ssst tttt dddd d000 0000 0010	Yes	s_mult_op	EX
nor	0000 00ss ssst tttt dddd d000 0010 0111	Yes	s_ALUResult	EX
or	0000 00ss ssst tttt dddd d000 0010 0101	Yes	s_ALUResult	EX
ori	0011 01ss ssst tttt iiii iiii iiii iiii	Yes	s_ALUResult	EX
sb	1010 00ss ssst tttt iiii iiii iiii iiii	Yes	s_fromSet	MEM
sh	1010 01ss ssst tttt iiii iiii iiii iiii	Yes	s_fromSet	MEM
sll	0000 00ss ssst tttt dddd diii ii00 0000	Yes	s_shift_op	EX
sllv	0000 00ss ssst tttt dddd d000 0000 0100	Yes	s_shift_op	EX
slt	0000 00ss ssst tttt dddd d000 0010 1010	Yes	s_ALUResult	EX
slti	0010 10ss ssst tttt iiii iiii iiii iiii	Yes	s_ALUResult	EX
sltiu	0010 11ss ssst tttt iiii iiii iiii iiii	Yes	s_ALUResult	EX
sltu	0000 00ss ssst tttt dddd d000 0010 1011	Yes	s_ALUResult	EX
sra	0000 0000 000t tttt dddd diii ii00 0011	Yes	s_shift_op	EX
srav	0000 00ss ssst tttt dddd d000 0000 0111	Yes	s_shift_op	EX
srl	0000 0000 000t tttt dddd diii ii00 0010	Yes	s_shift_op	EX
srlv	0000 00ss ssst tttt dddd d000 0000 0110	Yes	s_shift_op	EX
sub	0000 00ss ssst tttt dddd d000 0010 0010	Yes	s_ALUResult	EX
subu	0000 00ss ssst tttt dddd d000 0010 0011	Yes	s_ALUResult	EX
sw	1010 11ss ssst tttt iiii iiii iiii iiii	Yes	s_RF_op2	ID
xor	0000 00ss ssst tttt dddd d000 0010 0110	Yes	s_ALUResult	EX
xori	0011 10ss ssst tttt iiii iiii iiii iiii	Yes	s_ALUResult	EX

## Consume
Instruction	byte_code	DoesConsume	Signal Consumed From	Signal Consumed From	Stage Consumed In
add	0000 00ss ssst tttt dddd d000 0010 0000	Yes	s_RegValue	s_RF_op2	EX
addi	0010 00ss ssst tttt iiii iiii iiii iiii	Yes	s_RegValue	-	EX
addiu	0010 01ss ssst tttt iiii iiii iiii iiii	Yes	s_RegValue	-	EX
addu	0000 00ss ssst tttt dddd d000 0010 0001	Yes	s_RegValue	s_RF_op2	EX
and	0000 00ss ssst tttt dddd d000 0010 0100	Yes	s_RegValue	s_RF_op2	EX
andi	0011 00ss ssst tttt iiii iiii iiii iiii	Yes	s_RegValue	-	EX
beq	0001 00ss ssst tttt iiii iiii iiii iiii	Yes	s_RegValue	s_RF_op2	ID
bgez	0000 01ss sss0 0001 iiii iiii iiii iiii	Yes	s_RegValue	-	ID
bgezal	0000 01ss sss1 0001 iiii iiii iiii iiii	Yes	s_RegValue	-	ID
bgtz	0001 11ss sss0 0000 iiii iiii iiii iiii	Yes	s_RegValue	-	ID
blez	0001 10ss sss0 0000 iiii iiii iiii iiii	Yes	s_RegValue	-	ID
bltz	0000 01ss sss0 0000 iiii iiii iiii iiii	Yes	s_RegValue	-	ID
bltzal	0000 01ss sss1 0000 iiii iiii iiii iiii	Yes	s_RegValue	-	ID
bne	0001 01ss ssst tttt iiii iiii iiii iiii	Yes	s_RegValue	s_RF_op2	ID
j	0000 10ii iiii iiii iiii iiii iiii iiii	No	-	-	-
jal	0000 11ii iiii iiii iiii iiii iiii iiii	No	-	-	-
jalr	0000 00ss sss0 0000 dddd d000 0000 1001	Yes	s_RegValue	-	ID
jr	0000 00ss sss0 0000 0000 0000 0000 1000	Yes	s_RegValue	-	ID
lb	1000 00ss ssst tttt iiii iiii iiii iiii	Yes	s_RegValue	-	EX
lbu	1001 00ss ssst tttt iiii iiii iiii iiii	Yes	s_RegValue	-	EX
lh	1000 01ss ssst tttt iiii iiii iiii iiii	Yes	s_RegValue	-	EX
lhu	1001 01ss ssst tttt iiii iiii iiii iiii	Yes	s_RegValue	-	EX
lui	0011 1100 000t tttt iiii iiii iiii iiii	No	-	-	-
lw	1000 11ss ssst tttt iiii iiii iiii iiii	Yes	s_RegValue	-	EX
mul	0111 00ss ssst tttt dddd d000 0000 0010	Yes	s_RegValue	s_RF_op2	EX
nor	0000 00ss ssst tttt dddd d000 0010 0111	Yes	s_RegValue	s_RF_op2	EX
or	0000 00ss ssst tttt dddd d000 0010 0101	Yes	s_RegValue	s_RF_op2	EX
ori	0011 01ss ssst tttt iiii iiii iiii iiii	Yes	s_RegValue	-	EX
sb	1010 00ss ssst tttt iiii iiii iiii iiii	Yes	s_RegValue	s_RF_op2	EX / MEM
sh	1010 01ss ssst tttt iiii iiii iiii iiii	Yes	s_RegValue	s_RF_op2	EX / MEM
sll	0000 00ss ssst tttt dddd diii ii00 0000	Yes	s_RegValue	s_RF_op2	EX
sllv	0000 00ss ssst tttt dddd d000 0000 0100	Yes	s_RF_op2	s_RegValue	EX
slt	0000 00ss ssst tttt dddd d000 0010 1010	Yes	s_RegValue	s_RF_op2	EX
slti	0010 10ss ssst tttt iiii iiii iiii iiii	Yes	s_RegValue	-	EX
sltiu	0010 11ss ssst tttt iiii iiii iiii iiii	Yes	s_RegValue	-	EX
sltu	0000 00ss ssst tttt dddd d000 0010 1011	Yes	s_RegValue	s_RF_op2	EX
sra	0000 0000 000t tttt dddd diii ii00 0011	Yes	s_RF_op2		EX
srav	0000 00ss ssst tttt dddd d000 0000 0111	Yes	s_RF_op2	s_RegValue	EX
srl	0000 0000 000t tttt dddd diii ii00 0010	Yes	s_RF_op2		EX
srlv	0000 00ss ssst tttt dddd d000 0000 0110	Yes	s_RF_op2	s_RegValue	EX
sub	0000 00ss ssst tttt dddd d000 0010 0010	Yes	s_RegValue	s_RF_op2	EX
subu	0000 00ss ssst tttt dddd d000 0010 0011	Yes	s_RegValue	s_RF_op2	EX
sw	1010 11ss ssst tttt iiii iiii iiii iiii	Yes	s_RegValue	s_RF_op2	EX / MEM
xor	0000 00ss ssst tttt dddd d000 0010 0110	Yes	s_RegValue	s_RF_op2	EX
xori	0011 10ss ssst tttt iiii iiii iiii iiii	Yes	s_RegValue	-	EX

## Dependencies
Stage / Produced In	Stage / Consumed In	Happens?	Stall?	Flush?	Forwarding Required?	What needs to / be forwarded?	Example	Code	Forwarding / Equation	Random Notes!	Stall Equation					Hi
IF	IF	No	No	No	No		-
ID	IF	Yes	No	Software	No, Already does	New PC	j, jr
EX	IF	No	No	No	No		-
MEM	IF	No	No	No	No		-
WB	IF	No	No	No	No		-
IF	ID	Yes	No	No	No		All Instructions - no special handling needed
ID	ID	No	No	No	No		-
EX	ID	Yes	Software	No	Yes		Branch after an execute?	add $4, ... / beq $4, .....	IF/ID.IsBranch && / EX/MEM.RegWrite && / EX/MEM.Rd != 0 && / (EX/MEM.Rd == IF/ID.Rs || / EX/MEM.Rd == IF/ID.Rt)
MEM	ID	Yes	Yes	No	Yes		Branch after load	lw $4, ... / beq $4, ...	IF/ID.IsBranch && / MEM/WB.MemRead / MEM/WB.RegWrite && / MEM/WB.Rd != 0 && / (MEM/WB.Rd == IF/ID.Rs || / MEM/WB.Rd == IF/ID.Rt)		IF/ID.IsBranch && / MEM/WB.MemRead && / MEM/WB.RegWrite && / MEM/WB.Rd != 0 && / (MEM/WB.Rd == IF/ID.Rs || / MEM/WB.Rd == IF/ID.Rt)	Equations same
WB	ID	No	No	No	No
IF	EX	No	No	No	No		-
ID	EX	Yes	No	No	No		All Instructions - no special handling needed
EX	EX	Yes	No	No	Yes		All arithmetic instructions	add $4, ... / add $10, $4, ...	EX/MEM.RegWrite && / EX/MEM.Rd != 0 && / (EX/MEM.Rd == ID/EX.Rs || / EX/MEM.Rd == ID/EX.Rt)
MEM	EX	Yes	Yes	No	Yes	DMEM Output --> iA or iB of the ALU	lw followed by arithmetic instruction	lw $4, ... / add $10, $4, ...	MEM/WB.RegWrite && / MEM/WB.Rd != 0 && / not(EX/MEM.RegWrite && / EX/MEM.Rd != 0 && / (EX/MEM.Rd == ID/EX.Rs || / EX/MEM.Rd == ID/EX.Rt)) && / (MEM/WB.Rd == ID/EX.Rs || / MEM/WB.Rd == ID/EX.Rt)	/*not(EX/MEM.RegWrite && / EX/MEM.Rd != 0 && / (EX/MEM.Rd == IF/ID.Rs || / EX/MEM.Rd == IF/ID.Rt)) &&*/	MEM/WB.RegWrite && / MEM/WB.Rd != 0 && / not(EX/MEM.RegWrite && / EX/MEM.Rd != 0 && / (EX/MEM.Rd == ID/EX.Rs || / EX/MEM.Rd == ID/EX.Rt)) && / (MEM/WB.Rd == ID/EX.Rs || / MEM/WB.Rd == ID/EX.Rt)	Equations Same
WB	EX	No	No	No	No		-
IF	MEM	No	No	No	No		-
ID	MEM	No	No	No	No		-
EX	MEM	Yes	No	No	No		All Instructions - no special handling needed
MEM	MEM	Yes	No	No	Yes	DMEM Output to DMEM Input	load followed by store	lw $4, ... / sw $4, ...	MEM/WB.MemRead && MEM/WB.Rd !=0 && MEM/WB.Rd == (EX/MEM.Rs || EX/MEM.Rt)	Stall + MEM->EX should handle this forward		Stall after load.
WB	MEM	Yes	No	No	No (We don't think this will be an issue)		Any instruction that writes back followed by an irrelevant instruction followed by a store instruction	add $4, ... / sub $5, $9, $10 / sw $4, ... / (The $4 needs to be forwarded)		Forward should be handled. / Also, separate stall equations like normal		Q: Would this be handled by the MEM-->EX forwarding? / I think it depends on how we implement it. If we add another 2:1 mux that chooses between the value of RData2 (from the ID/EX pipeline register) and the forwarded value, it should work
IF	WB	No	No	No	No		-
ID	WB	No	No	No	No		-
EX	WB	No	No	No	No		-
MEM	WB	Yes	No	No	No		All Instructions - no special handling needed
WB	WB	No	No	No	No		-

add $1, .., ..
sub $4, $1, $5	EX --> EX, $1					MICHAEL! Does MEM->ID require 2 stalls? Or does WB take care of that with the one stall? Do we need to forward still?	In theory, need 1 stall and should be able to forward in the same cycle	Check this first if stuff is going wrong though. but memory should be asynchronous
and $6, $1, $7	EX --> EX, $1					nop after every branch (MARS thing or a simple script)
or $8, $1, $9
xor $4, $1, $5

Hi					Hi